## Sorted by Part #
Eclips3D Part Nos. Reference
A# - Printed Part
B# - CNC Cut Plate
C# - Extrusion + Related
D# - Fasteners
E# - Electronics
F# - Wiring
G# - Miscellaneous
Eclips3D Part No. | Part Description | Quantity | Mfg Part No. | Retailer | Included in Kit? | Notes
A1 | X Gantry Main | 1 |  | Custom | Printed Parts Kit
A2 | Belt Clamp | 2 |  | Custom | Printed Parts Kit
A3 | Dual Belt Clamp | 1 |  | Custom | Printed Parts Kit
A4 | Extruder Main | 1 |  | Custom | Printed Parts Kit
A5 | Extruder Clamp | 1 |  | Custom | Printed Parts Kit
A6 | Extruder Arm | 1 |  | Custom | Printed Parts Kit
A7 | X Cable Strain Relief | 1 |  | Custom | Printed Parts Kit
A8 | Fan Duct | 1 |  | Custom | Printed Parts Kit
A9 | Rod Bracket BL | 1 |  | Custom | Printed Parts Kit
A10 | Rod Bracket BR | 1 |  | Custom | Printed Parts Kit
A11 | Rod Bracket FL | 1 |  | Custom | Printed Parts Kit
A12 | Rod Bracket FR | 1 |  | Custom | Printed Parts Kit
A13 | Rod Clamp B | 2 |  | Custom | Printed Parts Kit
A14 | Rod Clamp F | 2 |  | Custom | Printed Parts Kit
A15 | Y Bearing Block | 2 |  | Custom | Printed Parts Kit
A16 | Y Rod Clamp | 3 |  | Custom | Printed Parts Kit
A17 | Y Rod Clamp Trigger | 1 |  | Custom | Printed Parts Kit
A18 | Y Endstop Bracket | 1 |  | Custom | Printed Parts Kit
A19 | Z Endstop Bracket | 1 |  | Custom | Printed Parts Kit
A20 | Cable Anchor | 1 |  | Custom | Printed Parts Kit
A21 | PTFE Anchor | 1 |  | Custom | Printed Parts Kit
A22 | Power Switch Mount | 1 |  | Custom | Printed Parts Kit
A23 | PSU Bracket | 1 |  | Custom | Printed Parts Kit
A24 | Azteeg Bracket Spacer | 4 |  | Custom | Printed Parts Kit
A25 | Assembly Spacer | 1 |  | Custom | Printed Parts Kit
B1 | Bearing Plate | 2 |  | Custom | Custom CNC'd Kit | 1/8" Aluminum
B2 | XY Motor Plate | 2 |  | Custom | Custom CNC'd Kit | 1/8" Aluminum
B3 | Z Motor Plate | 1 |  | Custom | Custom CNC'd Kit | 1/8" Aluminum
B4 | Y Axis Plate | 2 |  | Custom | Custom CNC'd Kit | 1/8" Aluminum
B5 | Z Axis Plate | 1 |  | Custom | Custom CNC'd Kit | 1/4" Aluminum
C1 | Horizontal Extrusion | 8 | HFSF5_2020_360 | Misumi
C2 | Horizontal Top Extrusion | 4 | HFST5_2020_360 | Misumi
C3 | Vertical Extrusion | 4 | HFST5_2020_400 | Misumi
C4 | Corner Bracket | 24 | HBLFSN5_C | Misumi
D1 | M3x8 | 25 |  | Trimcraftavaition | Fasteners Kit
D2 | M3x16 | 29 |  | Trimcraftavaition | Fasteners Kit
D3 | M3x20 | 7 |  | Trimcraftavaition | Fasteners Kit
D4 | M3x25 | 4 |  | Trimcraftavaition | Fasteners Kit
D5 | M3x30 Hex Head | 3 | 91287A024 | McMaster-Carr | Fasteners Kit + McMaster-Carr Kit
D6 | M3x35 | 2 |  | Trimcraftavaition | Fasteners Kit
D7 | M3 Washer | 11 |  | Trimcraftavaition | Fasteners Kit
D8 | M3 Square Nut | 45 | HNSQ3-3 | Misumi | Fasteners Kit
D9 | M4x8 | 8 |  | Trimcraftavaition | Fasteners Kit
D10 | M5x8 | 12 |  | Trimcraftavaition | Fasteners Kit
D11 | M5x10 | 64 |  | Trimcraftavaition | Fasteners Kit
D12 | M5x14 | 7 |  | Trimcraftavaition | Fasteners Kit
D13 | M5x20 | 1 |  | Trimcraftavaition | Fasteners Kit
D14 | M5x25 | 4 |  | Trimcraftavaition | Fasteners Kit
D15 | M5 Washer | 25 |  | Trimcraftavaition | Fasteners Kit
E1 | 30A 12V Power Supply | 1 | SKU 940 | OpenBuilds
E2 | Nema 17 1.7A | 3 | SKU 775 | OpenBuilds
E3 | Nema 17 1.2A | 1 | MNEMA17-40 | RobotDigg
E4 | E3D V6 12V Hot End | 1 |  | E3D Online
E5 | Azteeg X5 Mini Controller | 1 |  | Panucatt |  | Use eclips3d10 for $10 off!
E6 | RepRap Mechanical Endstop | 3 |  | eBay/Aliexpress |  |  | http://www.ebay.com/itm/3-pcs-Mechanical-Endstop-Module-V1-2-for-3D-Printer-RAMPS-1-4-RepRap-Prusa-i3-/181633032913?hash=item2a4a2c22d1
F1 | 2" Power to Switch | 1 |  | Custom | Custom Wiring Kit | 18AWG
F2 | 8" Power to PSU | 3 |  | Custom | Custom Wiring Kit | 18AWG
F3 | 6" PSU to Controller | 2 |  | Custom | Custom Wiring Kit | 14AWG
F4 | 26" Controller to Bed | 2 |  | Custom | Custom Wiring Kit | 14AWG
G1 | 290mm Lead Screw | 1 | SKU 25-LP | OpenBuilds |  | 250mm rod is actually 290mm
G2 | M8 Nut Plate | 1 | SKU 855 | OpenBuilds
G3 | 6mm M5 Aluminum Spacer | 4 | SKU 90 | OpenBuilds
G4 | Mini Ball Bearing | 1 | SKU 800 | OpenBuilds
G5 | 335mm M10 Hardened Shaft | 4 | PSFCJ10-335 | Misumi | Hardened Rods Kit
G6 | 360mm M10 Hardened Shaft | 2 | PSFCJ10-360 | Misumi | Hardened Rods Kit
G7 | Neoprene Motor Damper | 2 | PRGCS3-100-100 | Misumi | Custom CNC'd Kit | cut to 40mmx40mm
G8 | M10 Oil Free Bushing | 8 | MDZB10-10 | Misumi
G9 | M10 Flanged Linear Bearing | 2 | LHMRD10 | Misumi
G10 | 20t GT2 pulley | 2 | UM-GT2-20T | RobotDigg |  | 5mm bore
G11 | F625zz Bearing | 16 | F625ZZ | RobotDigg
G12 | GT2 Belt (52") | 2 | GT2-6-OPEN | RobotDigg
G13 | Flexible Coupling | 1 | FCCD20L25 | RobotDigg |  | 5mm to 8mm
G14 | MK8 drive gear | 1 | MK8DG | RobotDigg |  | 1.75mm
G15 | MK3 heated bed | 1 | MK3Dual | RobotDigg
G16 | Extended Length Endstop Cable | 1 | 3PIN1mD | RobotDigg
G17 | Extended Length Motor Cable | 1 | 4PIN1mD | RobotDigg
G18 | Pre Assembly T Nut (pk of 100) | 1 | PreNut20 | RobotDigg |  | M5
G19 | SK10 Shaft Support | 4 | SK10 | RobotDigg
G20 | 5015 Blower Fan w cables | 1 | E5015B | RobotDigg
G21 | Bowden Tubing (0.5m) | 1 | M013 | RobotDigg |  | 2mm ID, 4mm OD
G22 | NTC 100k thermistor w cables | 1 | MF58-100K1 | RobotDigg
G23 | Extended Length Thermistor Cable | 1 | 2PIN1mD | RobotDigg |  | For fan
G24 | C13 Power Cable (6') | 1 |  | eBay/Aliexpress | eBay Kit |  | http://www.ebay.com/itm/Monoprice-5280-10-foot-18AWG-Power-Cord-Cable-C13-5-15P-/371299868942?hash=item567332610e
G25 | C14 Power Socket w/ switch | 1 |  | eBay/Aliexpress | eBay Kit |  | http://www.ebay.com/itm/Generic-AC-Power-Socket-fuse-Holder-rocker-Switch-250V10A-Snap-in-IEC320-C14-1PC-/321237687373?hash=item4acb421c4d
G26 | 20mm 10A Fuse | 1 |  | eBay/Aliexpress | eBay Kit |  | http://www.ebay.com/itm/5pcs-10A-250V-5x20mm-Glass-Fast-Fuse-US-Seller-/261370345417?hash=item3cdae2f7c9
G27 | LED strip (about 0.4M / 16") | 1 |  | eBay/Aliexpress | eBay Kit |  | http://www.ebay.com/itm/12V-Waterproof-5M-30CM-3528-5050-SMD-15-300-600-LED-Flexible-Strip-Decor-Light-/301735800093?var=600565149857&hash=item4640daed1d
G28 | Thumb Screw | 3 | 96115A420 | McMaster-Carr | McMaster-Carr Kit |  | http://www.ebay.com/itm/4mm-88FT-27M-Spiral-Cable-Wire-Wrap-Tube-Computer-Manage-Cord-Black-/301627469924?hash=item463a65f064
G29 | Small Spring | 3 | 9657K283 | McMaster-Carr | McMaster-Carr Kit
G30 | Large Spring | 1 | 9657K83 | McMaster-Carr | McMaster-Carr Kit
G31 | BuildTak Surface | 1 |  | BuildTak |  | 8"x8"
G32 | Spiral Wrap | 1 |  | eBay/Aliexpress | eBay Kit | 5' long, 4mm ID
G33 | Spiral Wrap | 1 |  | eBay/Aliexpress | eBay Kit | 3' long, 4mm ID

## Sorted by MFG
Eclips3D Part Nos. Reference
A# - Printed Part
B# - CNC Cut Plate
C# - Extrusion + Related
D# - Fasteners
E# - Electronics
F# - Wiring
G# - Miscellaneous
Eclips3D Part No. | Part Description | Quantity | Mfg Part No. | Retailer | Included in Kit? | Notes
A1 | X Gantry Main | 1 |  | Custom | Printed Parts Kit
A2 | Belt Clamp | 2 |  | Custom | Printed Parts Kit
A3 | Dual Belt Clamp | 1 |  | Custom | Printed Parts Kit
A4 | Extruder Main | 1 |  | Custom | Printed Parts Kit
A5 | Extruder Clamp | 1 |  | Custom | Printed Parts Kit
A6 | Extruder Arm | 1 |  | Custom | Printed Parts Kit
A7 | X Cable Strain Relief | 1 |  | Custom | Printed Parts Kit
A8 | Fan Duct | 1 |  | Custom | Printed Parts Kit
A9 | Rod Bracket BL | 1 |  | Custom | Printed Parts Kit
A10 | Rod Bracket BR | 1 |  | Custom | Printed Parts Kit
A11 | Rod Bracket FL | 1 |  | Custom | Printed Parts Kit
A12 | Rod Bracket FR | 1 |  | Custom | Printed Parts Kit
A13 | Rod Clamp B | 2 |  | Custom | Printed Parts Kit
A14 | Rod Clamp F | 2 |  | Custom | Printed Parts Kit
A15 | Y Bearing Block | 2 |  | Custom | Printed Parts Kit
A16 | Y Rod Clamp | 3 |  | Custom | Printed Parts Kit
A17 | Y Rod Clamp Trigger | 1 |  | Custom | Printed Parts Kit
A18 | Y Endstop Bracket | 1 |  | Custom | Printed Parts Kit
A19 | Z Endstop Bracket | 1 |  | Custom | Printed Parts Kit
A20 | Cable Anchor | 1 |  | Custom | Printed Parts Kit
A21 | PTFE Anchor | 1 |  | Custom | Printed Parts Kit
A22 | Power Switch Mount | 1 |  | Custom | Printed Parts Kit
A23 | PSU Bracket | 1 |  | Custom | Printed Parts Kit
A24 | Azteeg Bracket Spacer | 4 |  | Custom | Printed Parts Kit
A25 | Assembly Spacer | 1 |  | Custom | Printed Parts Kit
B1 | Bearing Plate | 2 |  | Custom | Custom CNC'd Kit | 1/8" Aluminum
B2 | XY Motor Plate | 2 |  | Custom | Custom CNC'd Kit | 1/8" Aluminum
B3 | Z Motor Plate | 1 |  | Custom | Custom CNC'd Kit | 1/8" Aluminum
B4 | Y Axis Plate | 2 |  | Custom | Custom CNC'd Kit | 1/8" Aluminum
B5 | Z Axis Plate | 1 |  | Custom | Custom CNC'd Kit | 1/4" Aluminum
F1 | 2" Power to Switch | 1 |  | Custom | Custom Wiring Kit | 18AWG
F2 | 8" Power to PSU | 3 |  | Custom | Custom Wiring Kit | 18AWG
F3 | 6" PSU to Controller | 2 |  | Custom | Custom Wiring Kit | 14AWG
F4 | 26" Controller to Bed | 2 |  | Custom | Custom Wiring Kit | 14AWG
C1 | Horizontal Extrusion | 8 | HFSF5_2020_360 | Misumi
C2 | Horizontal Top Extrusion | 4 | HFST5_2020_360 | Misumi
C3 | Vertical Extrusion | 4 | HFST5_2020_400 | Misumi
C4 | Corner Bracket | 24 | HBLFSN5_C | Misumi
D8 | M3 Square Nut | 45 | HNSQ3-3 | Misumi | Fasteners Kit
G5 | 335mm M10 Hardened Shaft | 4 | PSFCJ10-335 | Misumi | Hardened Rods Kit
G6 | 360mm M10 Hardened Shaft | 2 | PSFCJ10-360 | Misumi | Hardened Rods Kit
G7 | Neoprene Motor Damper | 2 | PRGCS3-100-100 | Misumi | Custom CNC'd Kit | cut to 40mmx40mm
G8 | M10 Oil Free Bushing | 8 | MDZB10-10 | Misumi
G9 | M10 Flanged Linear Bearing | 2 | LHMRD10 | Misumi
E3 | Nema 17 1.2A | 1 | MNEMA17-40 | RobotDigg
G10 | 20t GT2 pulley | 2 | UM-GT2-20T | RobotDigg |  | 5mm bore
G11 | F625zz Bearing | 16 | F625ZZ | RobotDigg
G12 | GT2 Belt (m) | 3 | GT2-6-OPEN | RobotDigg
G13 | Flexible Coupling | 1 | FCCD20L25 | RobotDigg |  | 5mm to 8mm
G14 | MK8 drive gear | 1 | MK8DG | RobotDigg |  | 1.75mm
G15 | MK3 heated bed | 1 | MK3Dual | RobotDigg
G16 | Extended Length Endstop Cable | 1 | 3PIN1mD | RobotDigg
G17 | Extended Length Motor Cable | 1 | 4PIN1mD | RobotDigg
G18 | Pre Assembly T Nut (pk of 100) | 1 | PreNut20 | RobotDigg |  | M5
G19 | SK10 Shaft Support | 4 | SK10 | RobotDigg
G20 | 5015 Blower Fan w cables | 1 | E5015B | RobotDigg
G21 | Bowden Tubing (0.5m) | 1 | M013 | RobotDigg |  | 2mm ID, 4mm OD
G22 | NTC 100k thermistor w cables | 1 | MF58-100K1 | RobotDigg
G23 | Extended Length Thermistor Cable | 1 | 2PIN1mD | RobotDigg |  | For fan
D1 | M3x8 | 25 |  | Trimcraftavaition | Fasteners Kit
D2 | M3x16 | 29 |  | Trimcraftavaition | Fasteners Kit
D3 | M3x20 | 7 |  | Trimcraftavaition | Fasteners Kit
D4 | M3x25 | 4 |  | Trimcraftavaition | Fasteners Kit
D6 | M3x35 | 2 |  | Trimcraftavaition | Fasteners Kit
D7 | M3 Washer | 11 |  | Trimcraftavaition | Fasteners Kit
D9 | M4x8 | 8 |  | Trimcraftavaition | Fasteners Kit
D10 | M5x8 | 12 |  | Trimcraftavaition | Fasteners Kit
D11 | M5x10 | 64 |  | Trimcraftavaition | Fasteners Kit
D12 | M5x14 | 7 |  | Trimcraftavaition | Fasteners Kit
D13 | M5x20 | 1 |  | Trimcraftavaition | Fasteners Kit
D14 | M5x25 | 4 |  | Trimcraftavaition | Fasteners Kit
D15 | M5 Washer | 25 |  | Trimcraftavaition | Fasteners Kit
E1 | 30A 12V Power Supply | 1 | SKU 940 | OpenBuilds
E2 | Nema 17 1.7A | 3 | SKU 775 | OpenBuilds
G1 | 290mm Lead Screw | 1 | SKU 25-LP | OpenBuilds |  | 250mm rod is actually 290mm
G2 | M8 Nut Plate | 1 | SKU 855 | OpenBuilds
G3 | 6mm M5 Aluminum Spacer | 4 | SKU 90 | OpenBuilds
G4 | Mini Ball Bearing | 1 | SKU 800 | OpenBuilds
G27 | Thumb Screw | 3 | 96115A420 | McMaster-Carr | McMaster-Carr Kit
G28 | Small Spring | 3 | 9657K283 | McMaster-Carr | McMaster-Carr Kit
G29 | Large Spring | 1 | 9657K83 | McMaster-Carr | McMaster-Carr Kit
D5 | M3x30 Hex Head | 3 | 91287A024 | McMaster-Carr | Fasteners Kit + McMaster-Carr Kit
E6 | RepRap Mechanical Endstop | 3 |  | eBay/Aliexpress | eBay Kit |  | http://www.ebay.com/itm/3-pcs-Mechanical-Endstop-Module-V1-2-for-3D-Printer-RAMPS-1-4-RepRap-Prusa-i3-/181633032913?hash=item2a4a2c22d1
G23 | C13 Power Cable (6') | 1 |  | eBay/Aliexpress | eBay Kit |  | http://www.ebay.com/itm/Monoprice-5280-10-foot-18AWG-Power-Cord-Cable-C13-5-15P-/371299868942?hash=item567332610e
G24 | C14 Power Socket w/ switch | 1 |  | eBay/Aliexpress | eBay Kit |  | http://www.ebay.com/itm/Generic-AC-Power-Socket-fuse-Holder-rocker-Switch-250V10A-Snap-in-IEC320-C14-1PC-/321237687373?hash=item4acb421c4d
G25 | 20mm 10A Fuse | 1 |  | eBay/Aliexpress | eBay Kit |  | http://www.ebay.com/itm/5pcs-10A-250V-5x20mm-Glass-Fast-Fuse-US-Seller-/261370345417?hash=item3cdae2f7c9
G26 | LED strip (about 0.4M / 16") | 1 |  | eBay/Aliexpress | eBay Kit |  | http://www.ebay.com/itm/12V-Waterproof-5M-30CM-3528-5050-SMD-15-300-600-LED-Flexible-Strip-Decor-Light-/301735800093?var=600565149857&hash=item4640daed1d
G31 | Spiral Wrap | 1 |  | eBay/Aliexpress | eBay Kit | 5' long, 4mm ID | http://www.ebay.com/itm/4mm-88FT-27M-Spiral-Cable-Wire-Wrap-Tube-Computer-Manage-Cord-Black-/301627469924?hash=item463a65f064
G31 | Spiral Wrap | 1 |  | eBay/Aliexpress | eBay Kit | 3' long, 4mm ID
E4 | E3D V6 12V Hot End | 1 |  | E3D Online
E5 | Azteeg X5 Mini Controller | 1 |  | Panucatt |  | Use eclips3d10 for $10 off!
G30 | BuildTak Surface | 1 |  | BuildTak |  | 8"x8"

## Trimmed
This version of the BOM is intended for people who purchase the Full Custom Package from Eclips3D.com.
Not every item is included in this BOM, only the parts you will need to purchase in addition to the Full Custom Package are.
Eclips3D Part Nos. Reference
A# - Printed Part
B# - CNC Cut Plate
C# - Extrusion + Related
D# - Fasteners
E# - Electronics
F# - Wiring
G# - Miscellaneous
Eclips3D Part No. | Part Description | Quantity | Mfg Part No. | Retailer | Included in Kit? | Notes
C1 | Horizontal Extrusion | 8 | HFSF5_2020_360 | Misumi
C2 | Horizontal Top Extrusion | 4 | HFST5_2020_360 | Misumi
C3 | Vertical Extrusion | 4 | HFST5_2020_400 | Misumi
C4 | Corner Bracket | 24 | HBLFSN5_C | Misumi
G8 | M10 Oil Free Bushing | 8 | MDZB10-10 | Misumi |  | Recommend getting 2-4 extras
G9 | M10 Flanged Linear Bearing | 2 | LHMRD10 | Misumi
E3 | Nema 17 1.2A | 1 | MNEMA17-40 | RobotDigg
G10 | 20t GT2 pulley | 2 | UM-GT2-20T | RobotDigg |  | 5mm bore
G11 | F625zz Bearing | 16 | F625ZZ | RobotDigg
G12 | GT2 Belt (m) | 3 | GT2-6-OPEN | RobotDigg
G13 | Flexible Coupling | 1 | FCCD20L25 | RobotDigg |  | 5mm to 8mm
G14 | MK8 drive gear | 1 | MK8DG | RobotDigg |  | 1.75mm
G15 | MK3 heated bed | 1 | MK3Dual | RobotDigg
G16 | Extended Length Endstop Cable | 1 | 3PIN1mD | RobotDigg
G17 | Extended Length Motor Cable | 1 | 4PIN1mD | RobotDigg
G18 | Pre Assembly T Nut (pk of 100) | 1 | PreNut20 | RobotDigg |  | M5
G19 | SK10 Shaft Support | 4 | SK10 | RobotDigg
G20 | 5015 Blower Fan w cables | 1 | E5015B | RobotDigg
G21 | Bowden Tubing (0.5m) | 1 | M013 | RobotDigg |  | 2mm ID, 4mm OD
G22 | NTC 100k thermistor w cables | 1 | MF58-100K1 | RobotDigg
G23 | Extended Length Thermistor Cable | 1 | 2PIN1mD | RobotDigg |  | For fan
E1 | 30A 12V Power Supply | 1 | SKU 940 | OpenBuilds
E2 | Nema 17 1.7A | 3 | SKU 775 | OpenBuilds
G1 | 290mm Lead Screw | 1 | SKU 25-LP | OpenBuilds |  | 250mm rod is actually 290mm
G2 | M8 Nut Plate | 1 | SKU 855 | OpenBuilds
G3 | 6mm M5 Aluminum Spacer | 4 | SKU 90 | OpenBuilds
G4 | Mini Ball Bearing | 1 | SKU 800 | OpenBuilds
E4 | E3D V6 12V Hot End | 1 |  | E3D Online
E5 | Azteeg X5 Mini Controller | 1 |  | Panucatt |  | Use eclips3d10 for $10 off!
G30 | BuildTak Surface | 1 |  | BuildTak |  | 8"x8"

## Budget Eclips3D
This page includes possible part substitutions for those on a budget
Following this BOM may result in a printer that is sub-par compared to the standard Eclips3D
I would not recommend this path, but if you are on a budget then it's better than nothing!
YOU HAVE BEEN WARNED
Yellow boxes are moderate changes which will have little impact on the printer. Estimated savings doing only these changes is: | [5 empty] | 100
Red boxes are severe changes which may have a big impact on the printer. Estimated savings doing all changes is: | [5 empty] | 200
Eclips3D Part No. | New Part Description | Quantity | Mfg Part No. | Retailer | Est Savings | Potential Issues
A1-A27 | Print all parts yourself | 1 set |  |  | 40 | Some parts may not align properly depending on your 3D printer quality
C4 | Replace with 3D Printed Brackets | 24 |  |  | 15 | May result in severe structural issues, this change is NOT recommended
E2 | Source Steppers from RobotDigg | 3 | MNEMA17-48-09 | RobotDigg | 25 | Motor quality may be inferior
E4 | Replace E3D with E3D Lite Hotend | 1 |  | E3D Online | 30 | Print speed may be reduced Some exotic filaments not printable
E5 | Replace Azteeg with RAMPS 1.4 | 1 |  | eBay/Aliexpress | 75 | Will require configuring your own firmware as this can not run SmoothieWare Potential for decreased print performance This change is most reasonable of "severe" labeled ones | http://www.ebay.com/itm/RAMPS-1-4-Control-Board-5X-DRV8825-Stepstick-Driver-Module-for-3D-Printer-/181818103326?hash=item2a5534161e:g:7Q0AAOSwd0BVucBO
G9 | Source linear bearing from RobotDigg | 2 | LMBL | RobotDigg | 10 | Not sure which configuration will have round flange Also, lower quality may reduce z axis tolerances This substition is definitely NOT recommended
G31 | Use Painters Tape instead of BuildTak | 1 |  |  | 5 | Can save more over time, but bed adhesion will be inferior
B1 | Bearing Plate | 2 |  | Custom | Custom CNC'd Kit | 1/8" Aluminum
B2 | XY Motor Plate | 2 |  | Custom | Custom CNC'd Kit | 1/8" Aluminum
B3 | Z Motor Plate | 1 |  | Custom | Custom CNC'd Kit | 1/8" Aluminum
B4 | Y Axis Plate | 2 |  | Custom | Custom CNC'd Kit | 1/8" Aluminum
B5 | Z Axis Plate | 1 |  | Custom | Custom CNC'd Kit | 1/4" Aluminum
F1 | 2" Power to Switch | 1 |  | Custom | Custom Wiring Kit | 18AWG
F2 | 8" Power to PSU | 3 |  | Custom | Custom Wiring Kit | 18AWG
F3 | 6" PSU to Controller | 2 |  | Custom | Custom Wiring Kit | 14AWG
F4 | 26" Controller to Bed | 2 |  | Custom | Custom Wiring Kit | 14AWG
C1 | Horizontal Extrusion | 8 | HFSF5_2020_360 | Misumi
C2 | Horizontal Top Extrusion | 4 | HFST5_2020_360 | Misumi
C3 | Vertical Extrusion | 4 | HFST5_2020_400 | Misumi
C4 | Corner Bracket | 24 | HBLFSN5_C | Misumi
D8 | M3 Square Nut | 45 | HNSQ3-3 | Misumi | Fasteners Kit
G5 | 335mm M10 Hardened Shaft | 4 | PSFCJ10-335 | Misumi | Hardened Rods Kit
G6 | 360mm M10 Hardened Shaft | 2 | PSFCJ10-360 | Misumi | Hardened Rods Kit
G7 | Neoprene Motor Damper | 2 | PRGCS3-100-100 | Misumi | Custom CNC'd Kit | cut to 40mmx40mm
G8 | M10 Oil Free Bushing | 8 | MDZB10-10 | Misumi
G9 | M10 Flanged Linear Bearing | 2 | LHMRD10 | Misumi
E3 | Nema 17 1.2A | 1 | MNEMA17-40 | RobotDigg
G10 | 20t GT2 pulley | 2 | UM-GT2-20T | RobotDigg |  | 5mm bore
G11 | F625zz Bearing | 16 | F625ZZ | RobotDigg
G12 | GT2 Belt (m) | 3 | GT2-6-OPEN | RobotDigg
G13 | Flexible Coupling | 1 | FCCD20L25 | RobotDigg |  | 5mm to 8mm
G14 | MK8 drive gear | 1 | MK8DG | RobotDigg |  | 1.75mm
G15 | MK3 heated bed | 1 | MK3Dual | RobotDigg
G16 | Extended Length Endstop Cable | 1 | 3PIN1mD | RobotDigg
G17 | Extended Length Motor Cable | 1 | 4PIN1mD | RobotDigg
G18 | Pre Assembly T Nut (pk of 100) | 1 | PreNut20 | RobotDigg |  | M5
G19 | SK10 Shaft Support | 4 | SK10 | RobotDigg
G20 | 5015 Blower Fan w cables | 1 | E5015B | RobotDigg
G21 | Bowden Tubing (0.5m) | 1 | M013 | RobotDigg |  | 2mm ID, 4mm OD
G22 | NTC 100k thermistor w cables | 1 | MF58-100K1 | RobotDigg
G23 | Extended Length Thermistor Cable | 1 | 2PIN1mD | RobotDigg |  | For fan
D1 | M3x8 | 25 |  | Trimcraftavaition | Fasteners Kit
D2 | M3x16 | 29 |  | Trimcraftavaition | Fasteners Kit
D3 | M3x20 | 7 |  | Trimcraftavaition | Fasteners Kit
D4 | M3x25 | 4 |  | Trimcraftavaition | Fasteners Kit
D6 | M3x35 | 2 |  | Trimcraftavaition | Fasteners Kit
D7 | M3 Washer | 11 |  | Trimcraftavaition | Fasteners Kit
D9 | M4x8 | 8 |  | Trimcraftavaition | Fasteners Kit
D10 | M5x8 | 12 |  | Trimcraftavaition | Fasteners Kit
D11 | M5x10 | 64 |  | Trimcraftavaition | Fasteners Kit
D12 | M5x14 | 7 |  | Trimcraftavaition | Fasteners Kit
D13 | M5x20 | 1 |  | Trimcraftavaition | Fasteners Kit
D14 | M5x25 | 4 |  | Trimcraftavaition | Fasteners Kit
D15 | M5 Washer | 25 |  | Trimcraftavaition | Fasteners Kit
E1 | 30A 12V Power Supply | 1 | SKU 940 | OpenBuilds
E2 | Nema 17 1.7A | 3 | SKU 775 | OpenBuilds
G1 | 290mm Lead Screw | 1 | SKU 25-LP | OpenBuilds |  | 250mm rod is actually 290mm
G2 | M8 Nut Plate | 1 | SKU 855 | OpenBuilds
G3 | 6mm M5 Aluminum Spacer | 4 | SKU 90 | OpenBuilds
G4 | Mini Ball Bearing | 1 | SKU 800 | OpenBuilds
G27 | Thumb Screw | 3 | 96115A420 | McMaster-Carr | McMaster-Carr Kit
G28 | Small Spring | 3 | 9657K283 | McMaster-Carr | McMaster-Carr Kit
G29 | Large Spring | 1 | 9657K83 | McMaster-Carr | McMaster-Carr Kit
D5 | M3x30 Hex Head | 3 | 91287A024 | McMaster-Carr | Fasteners Kit + McMaster-Carr Kit
E6 | RepRap Mechanical Endstop | 3 |  | eBay/Aliexpress | eBay Kit |  | http://www.ebay.com/itm/3-pcs-Mechanical-Endstop-Module-V1-2-for-3D-Printer-RAMPS-1-4-RepRap-Prusa-i3-/181633032913?hash=item2a4a2c22d1
G23 | C13 Power Cable (6') | 1 |  | eBay/Aliexpress | eBay Kit |  | http://www.ebay.com/itm/Monoprice-5280-10-foot-18AWG-Power-Cord-Cable-C13-5-15P-/371299868942?hash=item567332610e
G24 | C14 Power Socket w/ switch | 1 |  | eBay/Aliexpress | eBay Kit |  | http://www.ebay.com/itm/Generic-AC-Power-Socket-fuse-Holder-rocker-Switch-250V10A-Snap-in-IEC320-C14-1PC-/321237687373?hash=item4acb421c4d
G25 | 20mm 10A Fuse | 1 |  | eBay/Aliexpress | eBay Kit |  | http://www.ebay.com/itm/5pcs-10A-250V-5x20mm-Glass-Fast-Fuse-US-Seller-/261370345417?hash=item3cdae2f7c9
G26 | LED strip (about 0.4M / 16") | 1 |  | eBay/Aliexpress | eBay Kit |  | http://www.ebay.com/itm/12V-Waterproof-5M-30CM-3528-5050-SMD-15-300-600-LED-Flexible-Strip-Decor-Light-/301735800093?var=600565149857&hash=item4640daed1d
G31 | Spiral Wrap | 1 |  | eBay/Aliexpress | eBay Kit | 5' long, 4mm ID | http://www.ebay.com/itm/4mm-88FT-27M-Spiral-Cable-Wire-Wrap-Tube-Computer-Manage-Cord-Black-/301627469924?hash=item463a65f064
G31 | Spiral Wrap | 1 |  | eBay/Aliexpress | eBay Kit | 3' long, 4mm ID
E4 | E3D V6 12V Hot End | 1 |  | E3D Online
E5 | Azteeg X5 Mini Controller | 1 |  | Panucatt |  | Use eclips3d10 for $10 off!
G30 | BuildTak Surface | 1 |  | BuildTak |  | 8"x8"